## 01_Global_Parameters
TEA TOOL - Global Parameters
Parameter | Value | Unit | Source (Thesis PDF)
CEPCI_current | 596.2 | - | Page 33 / Table 25
CEPCI_1998 | 389.5 | - | Table 25
CEPCI_2002 | 395.6 | - | Table 25
USD_to_EUR | 0.885 | USD/EUR | Page 33
discount_rate | 0.1 | - | Page 33
tax_rate | 0 | - | Page 33
plant_lifetime | 20 | years | Page 33
operating_hours | 8000 | h/year | Page 32
methanol_price | 920 | EUR/t | Page 10
location_factor | 1 | - | Page 33

## 02_Equipment_List
TEA TOOL - Equipment Input Table
Equipment Name | Type | C_ref (USD) | S_ref | S_new (from Aspen) | Exponent | CEPCI_ref_year | f_install | f_material | Quantity | Source
Compressor 1 | Compressor | 2233915 | 3000 | 11500 | 0.69 | 2002 | 2.5 | 1 | 1 | Table 10 p.34
Compressor 2 | Compressor | 2233915 | 3000 | 11160 | 0.69 | 2002 | 2.5 | 1 | 1 | Table 10 p.34
Compressor 3 | Compressor | 2233915 | 3000 | 11370 | 0.69 | 2002 | 2.5 | 1 | 1 | Table 10 p.34
Compressor 4 | Compressor | 2233915 | 3000 | 12580 | 0.69 | 2002 | 2.5 | 1 | 1 | Table 10 p.34
Compressor 5 | Compressor | 2233915 | 3000 | 570 | 0.69 | 2002 | 2.5 | 1 | 1 | Table 10 p.34
Pump | Pump | 6312 | 0.1 | 0.044 | 0.9 | 2002 | 4 | 1 | 1 | Table 10 p.34
Flash drum 1 | Vessel | 33726 | 100 | 124 | 0.57 | 2002 | 4 | 1 | 1 | Table 10 p.34
Flash drum 2 | Vessel | 33726 | 100 | 46 | 0.57 | 2002 | 4 | 1 | 1 | Table 10 p.34
Flash drum 3 | Vessel | 33726 | 100 | 165 | 0.57 | 2002 | 4 | 1 | 1 | Table 10 p.34
Flash drum 4 | Vessel | 33726 | 100 | 116 | 0.57 | 2002 | 4 | 1 | 1 | Table 10 p.34
HX-1 | Heat Exchanger | 37719 | 612 | 5800 | 1.2 | 2002 | 3.5 | 1 | 1 | Table 10 p.34
HX-2 | Heat Exchanger | 37719 | 612 | 3610 | 1.2 | 2002 | 3.5 | 1 | 1 | Table 10 p.34
HX-3 | Heat Exchanger | 37719 | 612 | 1160 | 1.2 | 2002 | 3.5 | 1 | 1 | Table 10 p.34
HX-4 | Heat Exchanger | 37719 | 612 | 27270 | 1.2 | 2002 | 3.5 | 1 | 1 | Table 10 p.34
HX-5 | Heat Exchanger | 37719 | 612 | 8520 | 1.2 | 2002 | 3.5 | 1 | 1 | Table 10 p.34
HX-6 | Heat Exchanger | 37719 | 612 | 240 | 1.2 | 2002 | 3.5 | 1 | 1 | Table 10 p.34
HX-7 | Heat Exchanger | 37719 | 612 | 4280 | 1.2 | 2002 | 3.5 | 1 | 1 | Table 10 p.34
HX-8 | Heat Exchanger | 37719 | 612 | 340 | 1.2 | 2002 | 3.5 | 1 | 1 | Table 10 p.34
Reactor | Reactor | 140851 | 1.9 | 432.4 | 0.56 | 2002 | 4 | 1 | 6 | Table 10 p.34
Condenser | Heat Exchanger | 32250 | 150 | 2360 | 0.44 | 2002 | 4 | 1 | 2 | Table 10 p.34
Reboiler | Heat Exchanger | 65200 | 240 | 2580 | 0.44 | 2002 | 4 | 1 | 2 | Table 10 p.34
Packed Column | Column | 34205 | 5 | 5 | 1.2 | 2002 | 4 | 1 | 2 | Table 10 p.34
Fired Heater | Fired Heater | 440816 | 9000 | 51000 | 0.6 | 2002 | 2 | 1 | 1 | Table 10 p.34
Blower | Blower | 175374 | 4.56 | 15.36 | 0.6 | 2002 | 4 | 1 | 1 | Table 10 p.34
Steam Turbine | Turbine | 49688 | 10 | 29.82 | 0.69 | 1998 | 4 | 1 | 1 | Table 10 p.34

## 03_OPEX_Input
TEA TOOL - OPEX Input Table
Item | Category | Annual Quantity | Unit | Price (EUR) | Price Unit | Source
Hydrogen H2 | Raw Material | 248800 | t/year | 3097.4 | EUR/t | Page 33
CO2 | Raw Material | 1692000 | t/year | 44.3 | EUR/t | Page 33
Catalyst | Raw Material | 936 | t/year | 18100 | EUR/t | Page 33
Electricity | Utility | 140700000 | kWh/year | 0.09 | EUR/kWh | Page 33
Clean water | Utility | 11500 | t/year | 2 | EUR/t | Page 33
Cooling water | Utility | 302400000 | t/year | 0.00125 | EUR/t | Page 33
TOC disposal | Utility | 62 | t/year | 1938 | EUR/t | Page 33
Operating Labour | Labour | 1 | lump | 970000 | EUR/year | Page 37

## 04_CAPEX_Factors
TEA TOOL - CAPEX Factors (from Thesis Table 8)
Cost Component | Factor (% of TPEC) | Type | Source
Service Facilities | 0.55 | Direct | Table 8 p.22
Yard Improvements | 0.1 | Direct | Table 8 p.22
Buildings | 0.18 | Direct | Table 8 p.22
Electrical Systems | 0.11 | Direct | Table 8 p.22
Piping | 0.68 | Direct | Table 8 p.22
Instrumentation & Controls | 0.36 | Direct | Table 8 p.22
Equipment Installation | 0.47 | Direct | Table 8 p.22
Land Cost | 0 | Direct | Table 8 p.22
Engineering & Supervision | 0.33 | Indirect | Table 8 p.22
Construction Expenses | 0.41 | Indirect | Table 8 p.22
Legal Expenses | 0.04 | Indirect | Table 8 p.22
Contractor Fee | 0.2115 | Indirect | Table 8 p.22
Contingency | 0.423 | Indirect | Table 8 p.22
Working Capital (WCI) | 0.5405 | WC | Table 8 p.22

## 05_CEPCI_Table
CEPCI Annual Average Values (Table 25)
Year | CEPCI
1998 | 389.5
2000 | 394.1
2001 | 394.3
2002 | 395.6
2003 | 402
2004 | 444.2
2005 | 468.2
2006 | 499.6
2007 | 525.4
2008 | 575.4
2009 | 521.9
2010 | 550.8
2011 | 585.7
2012 | 584.6
2013 | 567.3
2014 | 576.1
2015 | 556.8
2016 | 541.7
2017 | 567.5
2018 | 603.1
2019 | 607.5
2020 | 596.2
2021 | 708.8
2022 | 816
2023 | 797.9
2024 | 798.8